## Data Dictionary
Acronym or Abbreviation | Description
ACH | air-conditioning condensate harvesting
ach | air-conditioning condensate harvesting
appl_char | appliance characteristics (standard efficiency or high efficiency)
AR | combined rainwater and air-conditioning condensate harvesting
ar | combined rainwater and air-conditioning condensate harvesting
ced | cumulative energy demand
cfm | cubic feet per minute
cm² | centimeter squared
CPVC | chlorinated polyvinyl chloride
CT | Contact time
DALY | disability-adjusted life year
DALY | Disability-Adjusted Life Year
demand_np_annual | annual non-potable demand (gal/year)
dt | DALYs
elec_rate | electricity rate ($/kWh)
eq. | equivalent
ffd | fossil fuel depletion
gal | gallon
gpm | gallon per minute
GW | greywater
GWMBR | Graywater membrane bioreactor
gwp | global warming potential
HDPE | high-density polyethylene
kg | kilogram
kWh | kilowatt hour
m3 | cubic meter
MBR | membrane bioreactor
mg-min/L | milligram-minute/liter (a measure of free chlorine contact time)
mJ | milliJoule
NaOCl | sodium hypochlorite
ng_rate | natural gas rate ($/m3)
npv | net present value
PEX | cross-linked polyethylene
precip_ann | annual precipitation (in/year)
PVC | polyvinyl chloride
PVDF | polyvinylidene fluoride
rate_dw | drinking water rate ($/gallon)
RWH | rainwater harvesting
rwh | Rainwater harvesting
TT | treatment train
UV | ultraviolet
W | watt
wc | water consumption
ws | water scarcity
WW | wastewater
WWMBR | Wastewater membrane bioreactor

## Table 1
Table 1
Treatment Train | Process Composition | UV Dose (mJ/cm³) | Free Chlorine (mg-min/L)
Roof Runoffa
CA, 2017 & DALY | Cartridge filter + UV | 40 | none
2022 Inf | Cartridge filter + UV | 80 | none
Greywaterb
CA-1, DALY & 2022 Inf | MBR + UV + Chlorine | 160 | 7
CA-2 | MBR + UV | 240 | none
2017-1 | MBR + UV + Chlorine | 80 | 7
2017-2 | MBR + UV | 160 | none
Mixed Wastewater
CA-1, DALY & 2022 Inf | MBR + UV + Chlorine | 160 | 12
CA-2 | MBR + UV + Chlorine | 200 | 10
2017 | MBR + UV + Chlorine | 80 | 12
a - Roof runoff treatment requirements are assumed applicable to rainwater and air-conditioner condensate harvesting systems
b - CA-3 is not included as it specifies a microfilter instead of a membrane bioreactor, which cannot be modeled in the current version of NEWR.
c – dosage is greater than for 2022 Inf, but assumed to be 12 for this analysis
Source: NBRC, 2023. Health Risk-based Benchmarks for Onsite Treatment of Water. National Blue Ribbon Commission for Onsite Non-potable Water Systems.

## SI Table 1
Table S1. UV unit process characteristics of two sample product lines
Parameter | Units | Sanitron UV Reactors |  |  |  | Trojan VIQUA Pro
|  | S17A | S23A | S37C | S50C | Pro10 | Pro20 | Pro30
Design Dose | mJ/cm² | >30 | >30 | >30 | >30 | 40 | 40 | 40
Power Consumptiona | W | 18 | 25 | 48 | 65 | 120 | 160 | 230
Design Flow | GPM | 3 | 6 | 12 | 20 | 10 | 20 | 30
Energy Use | kWh/m³ | 0.026 | 0.018 | 0.018 | 0.014 | 0.053 | 0.035 | 0.034
Energy Use | kWh/m³ per 40 mJ/cm² | 0.035 | 0.024 | 0.023 | 0.019 | 0.053 | 0.035 | 0.034
Mass | kg | 3.6 | 5.4 | 11.3 | 13.2 | 9.1 | 10.2 | 11.2
Mass | kg per 40 mJ/cm² | 4.8 | 7.3 | 15.1 | 17.5 | 9.1 | 10.2 | 11.2
Cost | 2024 $ | 934 | 1038 | 1216 | 1375 | 2669 | 3234 | 4242
Cost | 2024 $ per 40 mJ/cm² | 1245 | 1384 | 1621 | 1833 | 2669 | 3234 | 4242
Rated Effective Life | hours | 10000 | 10000 | 10000 | 10000 | 18000 | 18000 | 18000
Maintenance Kit Costb | 2024 $ | 112 | 112 | 130 | 166 | 303 | 277 | 229
Maintenance % of Capital | % | 9% | 8.1% | 8% | 9.1% | 11.4% | 8.6% | 5.4%
a - including ballast loss
b - includes bulb, quartz sleeve, washers, o-rings

## SI Table 2
Table S2. Chlorine dosages required to achieve a range of chlorine contact times.
Treatment Train | CT (mg-min/L) | Free Chlorine Dose (mg/L) | Residual (mg/L) | 15% NaOCl Dose (kg/gal)
RWH and ACH | 7 | 0.61 | 0.22 | 2.4e-06
| 10 | 0.74 | 0.37 | 2.9e-06
| 12 | 0.82 | 0.38 | 3.3e-06
| 32 | 1.6 | >1 | 6.3e-06
GW MBR | 7 | 2.2 | 0.22 | 8.5e-06
| 10 | 2.3 | 0.31 | 9e-06
| 12 | 2.3 | 0.37 | 9.3e-06
| 32 | 3.1 | >1 | 1.2e-05
WW MBR | 7 | 2.5 | 0.22 | 9.9e-06
| 10 | 2.6 | 0.31 | 1e-05
| 12 | 2.7 | 0.37 | 1.1e-05
| 32 | 3.4 | >1 | 1.4e-05

## SI Table 3
Table S3. Collection and distribution pipe diameter, material and length assumptions. Pipe lengths in meters per square meter of effective building area. Effective building area calculated as the building footprint multiplied by the number of floors.
Flow | Pipe Size and Type | RW/AC | GW | WW | Source
Greywater Collection | 2" PVC | -- | 0.25 | -- | Morelli et al., 2019
Rainwater & Condensate Collection | 2" PVC | 0.02 | -- | -- | Ghimire et al., 2019
Reuse Distribution, Full | 1" PEX | 0.18 | 0.18 | 0.18 | Morelli et al., 2019
Reuse Distribution, Full | 1/2" PEX | 0.07 | 0.07 | 0.07 | Morelli et al., 2019
Reuse Distribution, Irrigation Only | 1" PEX | 0.06 | 0.06 | 0.06 | Assumed

## SI Table 4
Table S4. Updated geographic datasets.
Data Item | Scale | Year | Source
Monthly Precipitation - Contiguous U.S.a | Raster - 800 m | 1991-2020 | (PRISM Climate Group, 2021)
Monthly Precipitation - Puerto Rico | Raster - 450 m | 1963-1995 | (PRISM Climate Group, 2002)
Monthly Reference Evapotranspiration | Raster - 19 km | 1961-1990 | (UN FAO, 2004)
eGRID Subregion Boundaries | Subregion | 2022 | (EPA, 2022)
Natural Gas Rates | State | 2022 | (EIA, 2023)
Electricity Rates | ZIP Code | 2022 | (NREL, 2024)
Water Rates | Utility | 2020 | (AWWA, 2021)
a – No updates available for Hawaii or Alaska PRISM files (PRISM Climate Group, 2018, 2006)

## SI Table 5
Table S5. Drinking water utility rates (AWWA, 2021)
Building Type | Rate Category | National Median (min-max) | Puerto Rico
$/1000 gallons
Residential | 5/8-inch Meter, Residential (3,740 gal/month) | $8.80 ($2.08-27.12) | 24.85
Commercial | 2-inch Meter, Commercial/Light Industrial (374,000 gal/month) | $5.48 ($0.06-22.22) | 2.36

## SI Table 6
Table S6. Standardized impact emission factors for NEWR life cycle inventory items.
Inventory Name | Unit | Global Warming Potential (kg CO2 eq.) | Total Energy Demand (MJ) | Fossil Fuel Depletion (kg oil eq.) | Water Consumption (liters H2O) | Water Scarcity (liters H2O deprivation) | DALY
Polypropylene (PP) Virgin Resin | kg | 1.9668 | 78.3565 | 1.8661 | 8.0279 | 72.9505 | 2.6135e-06
High-density Polyethylene (HDPE) Virgin Resin | kg | 2.0071 | 75.9764 | 1.81 | 6.9729 | 63.3632 | 2.483e-06
Linear Low-density Polyethylene (LLDPE) Virgin Resin | kg | 1.8906 | 75.6306 | 1.8018 | 6.402 | 58.1753 | 2.3411e-06
PP Injection Molding | kg | 1.4539 | 27.283 | 0.64718 | 6.7302 | 61.1576 | 2.1139e-06
Sodium Tripolyphosphate | kg | 5.8659 | 63.5287 | 1.3251 | 252.1045 | 2290.8926 | 2.7396e-05
Chlorine | kg | 0.75837 | 11.4824 | 0.26009 | 43.4748 | 395.0592 | 1.5121e-06
Liquid Ammonia | kg | 2.5733 | 41.5012 | 0.97922 | 56.1054 | 509.8342 | 3.3517e-06
Sodium Hypochlorite, 15% | kg | 2.2688 | 44.3368 | 0.81191 | 62.4556 | 567.5389 | 6.1638e-06
R-134a Emissions | kg | 1300 | 0 | 0 | 0 | 0 | 0.0014402
Disposal, rigid plastics in landfill | kg | 0.14668 | 0.28543 | 0.0065598 | 0.028 | 0.25444 | 1.5363e-06
Primary Aluminum | kg | 9.0547 | 137.9327 | 2.0429 | 62.0526 | 563.8765 | 1.835e-05
Brass | kg | 5.7468 | 111.2694 | 1.995 | 184.4962 | 1676.5314 | 0.00016738
Copper | kg | 6.4318 | 123.1393 | 2.0595 | 32.1952 | 292.5606 | 0.0002581
Steel | kg | 1.6734 | 27.5421 | 0.62312 | 9.9834 | 90.7204 | 6.5104e-06
Stainless Steel | kg | 5.0077 | 86.621 | 1.646 | 43.5209 | 395.4775 | 4.4987e-05
Screenings Disposal | kg | 0.14668 | 0.28543 | 0.0065598 | 0.028 | 0.25444 | 1.5363e-06
Polyvinylidene fluoride (PVDF) | kg | 14.0656 | 163.7953 | 3.3373 | 142.018 | 1290.5281 | 2.6055e-05
Concrete | m3 | 309.6323 | 2209.9104 | 47.9543 | 3103.5123 | 28201.8528 | 0.00049842
Sludge to Central WWTP | m3 | 0.56623 | 3.3802 | 0.064814 | 0.8 | 7.2697 | 6.4172e-07
HDPE Tank** | kg | 3.4833 | 106.9893 | 2.4333 | 18.4 | 167.2022 | 6.0706e-06
Synthetic Butyl Rubber | kg | 2.5047 | 85.8009 | 1.8996 | 44.8268 | 407.3442 | 5.7259e-06
Glass Fibre | kg | 2.2429 | 34.2533 | 0.79452 | 14.0666 | 127.8246 | 5.5544e-06
Stretch film extrusion/US | kg | 0.47479 | 8.4271 | 0.15481 | 19.9773 | 181.5354 | 7.52e-07
Rolled Steel (16 Gauge)* | kg | 2.0102 | 33.1143 | 1.7743 | 27.1093 | 246.3445 | 7.8511e-06
Food grade reinforced plastic hose | kg | 2.1801 | 59.2991 | 1.3911 | 8.1893 | 74.4171 | 2.8376e-06
CPVC pipe, small drinking water** | kg | 2.7013 | 62.7333 | 1.4624 | 8.0993 | 73.5993 | 3.671e-06
HDPE pipe, 8" drinking water** | kg | 2.3428 | 80.8784 | 1.9271 | 7.0808 | 64.3436 | 2.969e-06
PVC pipe, small drinking water** | kg | 2.1801 | 59.2991 | 1.3911 | 8.1893 | 74.4171 | 2.8376e-06
PEX pipe, small drinking water** | kg | 2.3915 | 80.5573 | 1.9189 | 6.3095 | 57.3348 | 3.0562e-06
Process Emissions Biogenic Methane | kg | 34 | 0 | 0 | 0 | 0 | 3.16e-05
Process Emissions Nitrous Oxide | kg | 298 | 0 | 0 | 0 | 0 | 0.00028584
Injection Molded PP Part (Full Life Cycle)** | kg | 3.4206 | 105.6396 | 2.5133 | 14.7581 | 134.1082 | 4.7274e-06
Barge Transport | tkm | 0.034034 | 0.44022 | 0.010425 | 0.040114 | 0.36451 | 7.3943e-08
Truck Transport | tkm | 0.095446 | 1.2493 | 0.029585 | 0.11384 | 1.0344 | 1.4154e-07
Rail Transport | tkm | 0.057782 | 0.87658 | 0.01992 | 0.14 | 1.2722 | 1.6461e-07
Sodium Hydroxide, 50% | kg | 0.78783 | 13.3173 | 0.31674 | 3.1148 | 28.3047 | 9.8445e-07
Natural gas in an industrial boiler | m3 | 2.4156 | 44.8764 | 1.0706 | 0.78 | 7.0879 | 2.643e-06
Material transport to conversion (truck) | kg | 0.0095446 | 0.12493 | 0.0029585 | 0.011384 | 0.10344 | 1.4154e-06
Part transport to assembly (truck) | kg | 0.0095446 | 0.12493 | 0.0029585 | 0.011384 | 0.10344 | 1.4154e-06
PP Liner | kg | 2.4664 | 85.5914 | 1.9431 | 14.8231 | 134.6989 | 3.874e-06
Aluminum Sulfate powder | kg | 0 | 0 | 0 | 0 | 0 | 0
Iron Sulfate | kg | 0.16653 | 2.5905 | 0.056396 | 1.3991 | 12.7138 | 5.1718e-07
Lime | kg | 0.8961 | 4.2959 | 0.095909 | 0.80869 | 7.3486 | 1.0337e-06
Sand | kg | 0.042282 | 0.57146 | 0.012121 | 0.29 | 2.6353 | 9.7939e-08
Sludge to Central WWTP | kg cBOD | 3.2172 | 19.2057 | 0.36826 | 4.5455 | 41.3049 | 3.6461e-06
*Includes raw material and converting stages
**Includes full life cycle impacts

## SI Table 7
Table S7. Electricity grid emission factors
eGRID Subregion Name | eGRID Subregion Acronymn | Global Warming Potential (kg CO2 eq/kWh) | Total Energy Demand (MJ/kWh) | Fossil Fuel Depletion (kg oil eq/kWh) | Water Consumption (Liters H2O/kWh) | Water Scarcity (Liters H2O deprivation/kWh) | DALY (DALY/kWh)
ASCC Alaska Grid | AKGD | 0.62688 | 9.834 | 0.19871 | 3.8177 | 5.7191 | 6.9685e-07
ASCC Miscellaneous | AKMS | 0.34334 | 10.0342 | 0.089977 | 11.953 | 52.3728 | 9.0444e-07
WECC Southwest | AZNM | 0.46849 | 9.5963 | 0.15711 | 2.2182 | 183.303 | 6.1311e-07
WECC California | CAMX | 0.33092 | 9.128 | 0.13145 | 2.1985 | 48.0923 | 6.3682e-07
ERCOT All | ERCT | 0.48605 | 9.1159 | 0.18212 | 4.0099 | 35.4764 | 4.2285e-07
FRCC All | FRCC | 0.50309 | 8.749 | 0.19518 | 2.2693 | 3.8894 | 6.9272e-07
HICC Miscellaneous | HIMS | 0.63238 | 9.8384 | 0.11521 | 2.2216 | 7.898 | 6.4638e-07
HICC Oahu | HIOA | 0.83367 | 10.335 | 0.16819 | 1.9707 | 18.2707 | 1.2483e-06
MRO East | MROE | 0.83103 | 10.4011 | 0.27466 | 3.3122 | 3.5557 | 1.6033e-06
MRO West | MROW | 0.50452 | 10.2919 | 0.15347 | 2.5026 | 18.1169 | 1.008e-06
NPCC New England | NEWE | 0.32811 | 9.2656 | 0.13048 | 1.9631 | 1.5961 | 6.9898e-07
WECC Northwest | NWPP | 0.33463 | 9.822 | 0.11205 | 6.1153 | 83.5221 | 5.2248e-07
NPCC NYC/Westchester | NYCW | 0.49797 | 8.2611 | 0.22478 | 2.1778 | 0.95797 | 4.0877e-07
NPCC Long Island | NYLI | 0.66106 | 10.3191 | 0.25834 | 2.1429 | 2.4299 | 6.0277e-07
NPCC Upstate NY | NYUP | 0.14814 | 9.6837 | 0.062249 | 1.5522 | 1.0132 | 7.5613e-07
RFC East | RFCE | 0.37767 | 9.4921 | 0.13997 | 2.204 | 1.7462 | 3.6289e-07
RFC Michigan | RFCM | 0.65133 | 10.183 | 0.20333 | 1.9947 | 1.6005 | 1.102e-06
RFC West | RFCW | 0.56387 | 10.2317 | 0.18592 | 2.1076 | 1.6973 | 9.8281e-07
WECC Rockies | RMPA | 0.57105 | 10.2501 | 0.18092 | 2.5556 | 117.4594 | 8.5165e-07
SPP North | SPNO | 0.52667 | 10.541 | 0.16453 | 1.5245 | 2.2356 | 6.3792e-07
SPP South | SPSO | 0.5661 | 9.9426 | 0.18636 | 4.8478 | 15.2103 | 6.6938e-07
SERC Mississippi Valley | SRMV | 0.49462 | 8.9381 | 0.20812 | 2.6884 | 2.4156 | 7.6893e-07
SERC Midwest | SRMW | 0.78109 | 10.5667 | 0.26102 | 2.5441 | 2.3197 | 8.009e-07
SERC South | SRSO | 0.50786 | 9.3313 | 0.18448 | 3.2266 | 2.6767 | 1.1e-06
SERC Tennessee Valley | SRTV | 0.63479 | 12.1109 | 0.21933 | 5.4378 | 3.4474 | 6.9915e-07
SERC Virginia/Carolina | SRVC | 0.36235 | 9.9429 | 0.10623 | 2.6829 | 2.5804 | 9.3698e-07
PRMS Puerto Rico | PRMS | 0.75384 | 9.8966 | 0.16949 | 2.1255 | 8.505 | 6.3405e-07
Average US | Average US | 0.48059 | 9.792 | 0.16722 | 3.0414 | 27.6373 | 1.102e-06

## word count
|  |  | 2025-02-17 | 2025-04-09
Total document |  |  | 3544 | 4099
Introduction |  | 314 | 314 | 331
Methods |  | 452 | 537 | 928
Results |  | 712 | 615 | 402
Discussion |  | 661 | 655 | 684
Tables & Figures | 4 | 800 | 800 | 600
|  | 2939 | 2921 | 2945